## LinkADR Command Calculator
5.2 Link ADR commands (LinkADRReq, LinkADRAns), LoRaWAN 1.0.2 -1.1.0 Specification, LoRaWAN 1.1 Regional Parameters
Copyright © BARANI DESIGN Technologies s.r.o. a manufacturer of Professional IoT microweather stations and weather sensors which meet all requirements of the WMO and NWS for professional climate monitoring.
Description: This caclulator creates the Hex value to input into the LinkADR command. Example values: 5000FF01 = (EU868, data rate = 5, max eirp, channels 1-8 enabled, NbTrans=1); 0000FF03 = (EU868, data rate = 0, max eirp, channels 1-8 enabled, NbTrans=3);
Command Name = | LinkADRReq
OUTPUT Calculated Hex = | 5200FF03
OUTPUT Calculated uint32 = | 1375796995
Part Description = | DataRate_TXPower | ChMask |  | Redundancy
Byte number = | 1 | 2 | 3 | 4
Part Values = | 52 | 00FF |  | 03
Part = | DataRate_TXPower
Description = | DataRate |  |  |  | TXPower
Bit number = | 7 | 6 | 5 | 4 | 3 | 2 | 1 | 0
INPUT Desired Value = | 5 |  |  |  | 2
Binary = | 0101 |  |  |  | 0010
Concatenated Binary = | 01010010
OUTPUT Hexadecimal = | 52
OUTPUT uint32 = | 82
Part = | ChMask
Channel number = | Ch.16 | Ch.15 | Ch.14 | Ch.13 | Ch.12 | Ch.11 | Ch.10 | Ch.9 | Ch.8 | Ch.7 | Ch.6 | Ch.5 | Ch.4 | Ch.3 | Ch.2 | Ch.1
Bit number = | 15 | 14 | 13 | 12 | 11 | 10 | 9 | 8 | 7 | 6 | 5 | 4 | 3 | 2 | 1 | 0
INPUT Desired Value = | 0 | 0 | 0 | 0 | 0 | 0 | 0 | 0 | 1 | 1 | 1 | 1 | 1 | 1 | 1 | 1
Concatenated Binary = | 0000000011111111
OUTPUT Decimal = | 255
OUTPUT Hexadecimal = | 00FF
Part = | Redundancy
Description = | RFU | ChMaskCntl |  |  | NbTrans
Bit number = | 7 | 6 | 5 | 4 | 3 | 2 | 1 | 0
INPUT Desired Value = | 0 | 0 |  |  | 3
Binary = | 0 | 000 |  |  | 0011
Concatenated Binary = | 00000011
OUTPUT Hexadecimal = | 03

## _SSC (hidden)
{"IsHide":false,"SheetId":0,"Name":"LinkADR Command Calculator","HiddenRow":0,"VisibleRange":"","SheetTheme":{"TabColor":"","BodyColor":"","BodyImage":""}} | {"ButtonStyle":0,"Name":"LoRaWAN ADR Downlink Message Calcuator","HideSscPoweredlogo":false,"LiveShare":{"Enable":false},"WbUtil":{"EnableBs":true},"CopyProtect":{"IsEnabled":false,"DomainName":""},"Theme":{"BgColor":"#FFFFFFFF","BgImage":"","InputBorderStyle":2},"SmartphoneSettings":{"ViewportLock":true,"UseOldViewEngine":false,"EnableZoom":false,"EnableSwipe":false,"HideToolbar":false,"InheritBackgroundColor":false,"CheckboxFlavor":1,"ShowBubble":false},"SmartphoneTheme":1,"Layout":0,"LayoutConfig":{"IsSamePagesHeight":false},"InputDetection":2,"Toolbar":{"Position":1,"IsSubmit":false,"IsPrint":true,"IsPrintAll":false,"IsReset":true,"IsUpdate":true},"AspnetConfig":{"BrowseUrl":"http://localhost/ssc","FileExtension":0},"NodejsConfig":{"LocalPort":3000},"ConfigureSubmit":{"IsShowCaptcha":false,"IsUseSscWebServer":true,"ReceiverCode":"jan@baranidesign.com","IsFreeService":false,"IsAdvanceService":true,"IsSecureEmail":false,"IsDemonstrationService":false,"AfterSuccessfulSubmit":"","AfterFailSubmit":"","AfterCancelWizard":"","IsUseOwnWebServer":false,"OwnWebServerURL":"","OwnWebServerTarget":"","SubmitTarget":0},"Flavor":0,"Edition":3,"IgnoreBgInputCell":false,"ResponsiveDesignSetting":{"Disabled":false}} | {"Captcha":{"Heading":"Enter the number displayed below.","Message":"This is to verify that you are a human visitor, to prevent automated form submissions.","OkButton":"OK","CancelButton":"Cancel","ErrorMessage":"Your answer is incorrect, please try again."},"RequiredField":{"ErrorMessage":"The fields with the red border are required.","OkButton":"OK","DDLDefaultRequiredText":"Please Select"},"WizardButton":{"Next":"Next","Previous":"Previous","Cancel":"Cancel","Finish":"Finish"},"ToolbarButton":{"Submit":"Submit","Print":"Print","PrintAll":"Print All","Reset":"Reset","Update":"Update","Back":"Back"},"BrowserAndLocation":{"Browsers":[{"Name":"chrome.exe"},{"Name":"firefox.exe"}],"ConversionPath":"C:\\Users\\baranij\\Downloads"},"AdvancedSettingsModels":[],"Dropbox":{"AccessToken":"","AccessSecret":""},"SpreadsheetServer":{"Username":"","Password":"","ServerUrl":""},"ConfigureSubmitDefault":{"Email":"jan@baranidesign.com"},"MessageBubble":{"Close":false,"TopMsg":0},"CustomizeTheme":{"Theme":""},"QrSetting":{"ShowOnConversion":true},"CongratsPage":{"LastOpenedVersion":""},"LocalWebServer":{"Port":"8888"},"SubmitDialog":{"SubmitDialogHeading":"Submit Successful.","SubmitDialogDesc":"The form was successfully submitted.","BeforeSubmitDesc":"The form is being submitted.","OfflineHeading":"Save until online","OfflineDesc":"You are currently offline and the submit failed. Do you want to save the submit and send it later when you are online.","OfflineConfirm":"Do you want to save?","OfflineSubmitHeading":"Offline forms submit confirmation","OfflineSubmitDesc":"There are Offline form(s), which are now ready to submit in server.","OfflineSubmitConfirm":"Do you want to submit?","FailOfflineHeading":"Offline Form submit failed","FailOfflineDesc":"Unable to connect to the Internet. Please try submitting the offline forms later in internet connection.","OfflineSubmitWait":"It may take sometime to finish all submits depending on the size of offline forms and internet connection.","OfflineSubmitWaitCounter":"Left","OfflineSubmitError":"Submit error: Please try later."}}