## MeteoRain bitmap
ALLMETEO OPEN RAIN Data Format: MeteoRain IoT Sigfox & LoRaWAN wireless message bit string verifier calculator
This calculator is meant for quick message decoding for MeteoWind IoT wind transmitters that send a bit-shifted string. (Sigfox: 8 Bytes comply with Worldwide regulations duty cycle to allow 144 messages/day.)
MeteoRain IoT PROTOCOL START BIT (Type) = 0
Input 6 byte or longer string (hex) = | 047807FFC028
hex converted to binary = | 000001000111100000000111111111111100000000101000000000000000000000000000000000000000000000000000
bit shifting string start position = | 1 | 9 | 14 | 26 | 34 | 35 | 36
Physical Property Measured = | Index | Battery | Rain Clicks (revolving counter) | Time Interval (min time interval between successive pulses) | Is internal temp > 2 °C (1=YES) | Heater status (1=ON) | Rain Intensity Correction to Rain Clicks (revolving counter)
converted to binary = | 00000100 | 01111 | 000000001111 | 11111111 | 1 | 0 | 000000010100
converted to decimal = | 4 | 15 | 15 | 255 | 1 | 0 | 20
Converted value in output units = | 4 | 3.75 | 15 | 255 | 1 | 0 | 0.2 | bit SUM
units | n/a | V | clicks/pulses (Unitless value. Before displaying, multiply by rain gauge resolution) | seconds | boolean | boolean | clicks/pulses (Unitless value. Before displaying, multiply by rain gauge resolution)
resolution | 1 | 0.05 | 1 | 1 | 1 | 1 | 0.01
bits | 8 | 5 | 12 | 8 | 1 | 1 | 12 | 47
max no. of values | 256 | 32 | 4096 | 256 | 2 | 2 | 4096
min value | 0 | 3 | 0 | 0 | 0 | 0 | 0
max value | 255 | 4.55 | 4095 | 255 | 1 | 1 | 40.95
req min value | 0 | 3 | 0 | 0 | 0 | 0 | 0
req max value | 3 | 4.5 | 4095 | 255 | 1 | 1 | 40 | 48
Check | OK | OK | OK | OK | OK | OK | OK | OK
CALCULATED OUTPUT VALUES = |  | 3.75 | 15 | 0.71373 | 1 | 0 | 0.2
Rain (revolving counter) value is a revolving counter which returns to zero after the maximum 4096 value is reached and starts counting up again. For each 10 minute data transmit interval, the amount of rain is equal to the difference between two consecutive values of this register times the rain gauge resolution. (Rain gauge intensity correction below may be added to this value if desired if high intensity rain rates over 200 mm/hr have occurred.)
Minimum time between clicks is the minimum elapsed time between 2 successive rain gauge tipping bucket mechanism signals. It is sent as 182/time. It is used to determine the maximum instantaneous rain rate. (Rain gauge resolution divided by Minimum time between clicks results Rain rate.)
Rain gauge internal temperature warning (Is internal temperature > 2 °C?) is used to warn of possible ground frost and its affect on rain gauge measurements (0 = internal rain gauge temperature is less than 2 °C, 1 = internal temperature is higher than 2 °C)
Heater status is used only in heated rain gauges and indicates when heater is running.
Rain Intensity correction is added to the amount of Rain Clicks of the above revolving counter. For each 10 minute data transmit interval, the amount of rain the rain gauge may have missed due to high rain intensities above 200 mm/hr is equal to the difference between two consecutive values of this register times the rain gauge resolution.
Sensor Error or N/A = Maximum possible bit value for each measurand in binary = 111111…. (FFFFF…. In hex) signifies measurement error code (except for Rain register which is cumulative revolving.
Byte string conversion calculations to binary number format
number position in byte string = | 1 | 2 | 3 | 4 | 5 | 6 | 7 | 8 | 9 | 10 | 11 | 12 | 13 | 14 | 15 | 16 | 17 | 18 | 19 | 20 | 21 | 22 | 23 | 24
hex value @ position in byte string = | 0 | 4 | 7 | 8 | 0 | 7 | F | F | C | 0 | 2 | 8
converted to binary value @ position in byte string = | 0000 | 0100 | 0111 | 1000 | 0000 | 0111 | 1111 | 1111 | 1100 | 0000 | 0010 | 1000 | 0000 | 0000 | 0000 | 0000 | 0000 | 0000 | 0000 | 0000 | 0000 | 0000 | 0000 | 0000
Copyright©2020 BARANI DESIGN TECHNOLOGIES s.r.o. |  | www.baranidesign.com |  |  | +421 948 067 125 |  | sales@baranidesign.com

## _SSC (hidden)
{"IsHide":false,"HiddenInExcel":false,"SheetId":-1,"Name":"MeteoRain bitmap","Guid":"UEP2RA","Index":1,"VisibleRange":"","SheetTheme":{"TabColor":"","BodyColor":"","BodyImage":""},"IsPrintSheet":false} | {"InputDetection":2,"RecalcMode":0,"Layout":0,"LayoutSamePagesHeightEnabled":false,"Theme":{"BgColor":"#FFFFFFFF","BgImage":"","InputBorderStyle":2,"AppliedTheme":""},"SmartphoneSettings":{"ViewportLock":true,"UseOldViewEngine":false,"EnableZoom":false,"EnableSwipe":false,"HideToolbar":false,"InheritBackgroundColor":false,"CheckboxFlavor":1,"ShowBubble":false},"Name":"","Flavor":0,"Edition":3,"CopyProtect":{"IsEnabled":false,"DomainName":""},"HideSscPoweredlogo":false,"AspnetConfig":{"BrowseUrl":"http://localhost/ssc","FileExtension":0},"NodeSecureLoginEnabled":false,"SmartphoneTheme":1,"Toolbar":{"Position":1,"IsSubmit":true,"IsPrintSheet":false,"IsPrintAll":false,"IsPrintThis":false,"IsReset":true,"IsUpdate":true},"ConfigureSubmit":{"IsShowCaptcha":false,"IsUseSscWebServer":true,"ReceiverCode":"jan@baranidesign.com","IsFreeService":false,"IsAdvanceService":true,"IsSecureEmail":false,"IsDemonstrationService":false,"AfterSuccessfulSubmit":"","AfterFailSubmit":"","AfterCancelWizard":"","IsUseOwnWebServer":false,"OwnWebServerURL":"","OwnWebServerTarget":"","SubmitTarget":0},"IgnoreBgInputCell":false,"ButtonStyle":0,"ResponsiveDesignDisabled":false,"HideLookupRange":false,"BrowserStorageEnabled":false,"RealtimeSyncEnabled":true,"GoogleAnalyticsTrackingId":"","GoogleApiKey":"","ChartSelected":3,"ChartYAxisFixed":false} | {"Captcha":{"Heading":"Enter the number displayed below.","Message":"This is to verify that you are a human visitor, to prevent automated form submissions.","OkButton":"OK","CancelButton":"Cancel","ErrorMessage":"Your answer is incorrect, please try again."},"RequiredField":{"ErrorMessage":"The fields with the red border are required.","OkButton":"OK","DDLDefaultRequiredText":"Please Select"},"WizardButton":{"Next":"Next","Previous":"Previous","Cancel":"Cancel","Finish":"Finish"},"ToolbarButton":{"Submit":"Submit","Print":"Print","PrintAll":"Print All","Reset":"Reset","Update":"Update","Back":"Back"},"BrowserAndLocation":{"Browsers":[{"Name":"chrome.exe"},{"Name":"firefox.exe"}],"ConversionPath":"C:\\Users\\baranij\\Downloads"},"AdvancedSettingsModels":[],"Dropbox":{"AccessToken":"","AccessSecret":""},"SpreadsheetServer":{"Username":"","Password":"","ServerUrl":""},"ConfigureSubmitDefault":{"Email":"jan@baranidesign.com"},"MessageBubble":{"Close":false,"TopMsg":0},"CustomizeTheme":{"Theme":""},"QrSetting":{"ShowOnConversion":true},"CongratsPage":{"LastOpenedVersion":""},"LocalWebServer":{"Port":"8888"},"SubmitDialog":{"SubmitDialogHeading":"Submit Successful.","SubmitDialogDesc":"The form was successfully submitted.","BeforeSubmitDesc":"The form is being submitted.","OfflineHeading":"Save until online","OfflineDesc":"You are currently offline and the submit failed. Do you want to save the submit and send it later when you are online.","OfflineConfirm":"Do you want to save?","OfflineSubmitHeading":"Offline forms submit confirmation","OfflineSubmitDesc":"There are Offline form(s), which are now ready to submit in server.","OfflineSubmitConfirm":"Do you want to submit?","FailOfflineHeading":"Offline Form submit failed","FailOfflineDesc":"Unable to connect to the Internet. Please try submitting the offline forms later in internet connection.","OfflineSubmitWait":"It may take sometime to finish all submits depending on the size of offline forms and internet connection.","OfflineSubmitWaitCounter":"Left","OfflineSubmitError":"Submit error: Please try later."}}